## Sheet1
mfr website | mfr name | model name | mfr number | unit cost | product description | amps | volts | watts | phase | hertz | plug_type | emergency_power Required (Y/N) | dedicated_circuit Required (Y/N) | tech_conect Required | btu | dissipation_type | water_cold Required (Y/N) | water_hot Required (Y/N) | drain Required (Y/N) | water_treated (Y/N) | steam Required(Y/N) | vent Required (Y/N) | vacuum Required (Y/N) | ship_weight | weight | depth | height | width | ada compliant (Y/N) | green certification? (Y/N) | antimicrobial coating (Y/N) | Specification Sheet (pdf) | Brochure (pdf) | Manual/IFU (pdf) | Product URL | CAD (dwg) | REVIT (rfa) | Seismic document | Product Image (jpg) | Notes
| Stryker | ProCuity | 3009 |  | Brilliance in a bed Our safest and most intelligent bed yet, ProCuity features low height for all patient care environments, advanced fall prevention technologies, and is the only truly wireless bed on the market today. ProCuity offers a proactive approach to help prevent falls, reduce injury from falls, and streamline caregiver workflow. It’s also versatile – accommodating clinical needs from Med/Surg units up to the ICU, helping hospitals standardize their bed fleet and improve caregiver efficiencies. | 8 | 100-240 |  |  | 50/60 | 120 VAC, 60 Hz, 8A | N | Y |  |  | Air | N | N | N | N | N | Y | N |  | 550 |  | 14 | 42 | N | N | N | 2020 ProCuity Spec Sheet JB Mkt Lit 2077 07 OCT 2020 REV C 1.pdf