## Master
mfr website | mfr name | model name | mfr number | unit cost | product description | amps | volts | watts | phase | hertz | plug_type | emergency_power Required (Y/N) | dedicated_circuit Required (Y/N) | tech_conect Required | btu | dissipation_type | water_cold Required (Y/N) | water_hot Required (Y/N) | drain Required (Y/N) | water_treated (Y/N) | steam Required(Y/N) | vent Required (Y/N) | vacuum Required (Y/N) | ship_weight | weight | depth | height | width | ada compliant (Y/N) | green certification? (Y/N) | antimicrobial coating (Y/N) | Specification Sheet (pdf) | Brochure (pdf) | Manual/IFU (pdf) | Product URL | CAD (dwg) | REVIT (rfa) | Seismic document | Product Image (jpg) | Notes
https://www.stryker.com | Stryker | ProCuity | 3009 |  | ® ProCuity Specifications Model number 3009 Width 42 in (106.6 cm) Height range (to litter top) L and LE models High: 30 in (76.2 cm) Low: 11.5 (29.2 cm) Height range (to litter top) Zoom versions High: 32 in (81.3 cm) Low: 14 in (35.6 cm) Litter positioning Fowler: 0° to 65° ±5° Gatch: 0° to 30° ±5° Trend./Reverse Trend.: +12° to -10° ±5° Patient Surface 84 in x 35 in (213.4 cm x 88.9 cm) Patient Surface with bed extender: 96 in x 35 in (243.8 cm x 88.9 cm) Caster Diameter: 6 in (15.2 cm) Safe working load 550 lbs (249.4 kg) Under bed clearance: 5.75 in (14.6 cm) standard features Electronic specs Specifications *±3 lb (1.4 kg) of total patient weight for patients who weigh 60 lb (27.2 kg) to 100 lb (45.4 kg) and ± 3% of the total patient weight for patients who weigh 100 lb (45.4 kg) to 550 lb (249.5 kg) Stryker reserves the right to change specifications without notice. Stryker Corporation or its divisions or other corporate affiliated entities own, use or have applied for the following trademarks or service marks: iBed, ProCuity, Secure Connect, Zoom, Stryker. All other trademarks are trademarks of their respective owners or holder. The absence of a product or service name or logo from this list does not constitute a waiver of Stryker's trademark or other intellectual property rights concerning that name or logo. Mkt Lit-2077 07 OCT 2020 Rev C Copyright © 2020 Stryker 3800 E. Centre Avenue Portage, MI 49002 USA t: 269 329 2100 toll free: 800 327 0770 stryker.com • Bed scale* • 3-zone Adaptive Bed Alarm • iBed Watch • Auxiliary outlets • Battery back-up • Integrated bed extender • Nurse call interface • Pendant port • Manual brakes • Patient belongings holder • Wireless capability • Motion interrupt • Integrated Foley hook • Integrated restraint hooks • Automatic under-bed light • Integrated Pump holder • 3-position siderails • Smart Prompts and Safety Dashboard • Agency approvals: UL approved to IEC 60601 • Volts: 100-240 VAC • Ampere rating: 8A • Current leakage: Not more than 300 µA (microamps) • Frequency: 50/60 Hz • Hospital grade plug: 120 VAC, 60 Hz, 8A | 8A | 100-240 VAC |  |  | 50/60 Hz | 120 VAC, 60 Hz, 8A | [13 empty] | 550 lbs (249.4 kg |  | High: 30 in (76.2 cm, Low: 11.5 (29.2 cm | 42 in (106.6 cm |  |  |  | 2020 ProCuity Spec Sheet JB Mkt Lit 2077 07 OCT 2020 REV C 1.pdf |  |  | https://www.stryker.com
https://www.bakerco.com | Baker | SterilGARD SGX04 | SG404 |  | SterilGARD SGX04 Class II, Type A2 Biosafety Cabinet. | 20 A | 100 V AC |  |  | 50/60 Hz | Listed plug for destination country | [15 empty] | 61 3/4” [1,568 mm | 4’ [1.20 Meters |  |  |  | SterilGARD-SGX04-Product-Specifications-RevE.pdf |  |  | https://www.bakerco.com